## Bandgap Reference
Comment | Description | Designator | Footprint | LibRef | Quantity
10000 pF | CAP CER 1206 10NF 250V X7R 10% | C1, C2 | CAP 1206_3216 - 0.8MM | C1206C103KARECAUTO | 2
0.1µF | CAP CER 0.1UF 50V X7R 1206 | C3 | CAP 1206_3216 - 1.0MM | LD065C104KAB2A | 1
1N914 | JANTX1N914UR Signal Or Computer Diode Do-213Aa Rohs Compliant: Yes | D1 | FP-DO-213AA-MFG | CMP-00252-10456399-1 | 1
Green | LED GREEN CLEAR CHIP SMD | D2 | LED 1206_3216 GREEN | APT3216SGC | 1
Red | LED RED CHIP SMD | D3 | LED 1206_3216 RED | HSMC-C350 | 1
BZX84W-B6V2F | DIODE ZENER 6.2V 275MW SOT323 | D4 | DIODES SOT-323-3 | BZX84W-B6V2F | 1
Mounting Hole |  | H1, H2, H3, H4 | Mounting Hole | Mounting Hole | 4
594 | BATTERY CONTACT SNAP 9V PC PIN | J1 | FP-594-MFG | CMP-19636-000029-1 | 1
593 | BATTERY CONTACT SNAP 9V PC PIN | J2 | FP-593-MFG | CMP-19636-000031-1 | 1
1729128 | PCB Terminal Block, 13.5 A, 400 V, 2-Pin THD, RoHS, Bulk | J3 | PHOE-1729128-2_V | CMP-2000-05815-1 | 1
2N2907 | 2N2907 Small-Signal Bjt To-18 Rohs Compliant: Yes | Q1 | FP-TO-18-MFG | CMP-00252-117134470-1 | 1
MAT01GHZ | TRANS 2NPN 45V 0.025A TO78-6 | Q2 | FP-H-06-MFG | MAT01GHZ | 1
2N2222A | T-NPN SI- AUDIO VHF AMP | Q4 | FP-2N2222A-MFG | CMP-50385-000001-1 | 1
BC548 | BC548 Bulk Through Hole NPN Single Bipolar (BJT) Transistor 110 @ 2mA 5V 100mA 500mW 300MHz | Q5, Q6 | FP-135AN-MFG | CMP-00278-84324557-1 | 2
360K | 3430 B2 1% 360K 100PPM 1K RL | R1 | RES 1206_3216 | 3430B2F360KTDF | 1
2.2M | RES 2.2M OHM 1% 0.66W 1206 | R2, R12 | RES 1206_3216 | ERJ-PM8F2204V | 2
22K | 3430 B2 1% 22K 100PPM 1K RL | R3 | RES 1206_3216 | 3430B2F22KTDF | 1
68K | 3430 B2 1% 68K 100PPM 1K RL | R4 | RES 1206_3216 | 3430B2F68KTDF | 1
330 | RCS1206 200 330R 5% ET1 E3 | R5, R6 | RES 1206_3216 | RCS1206330RJNEA | 2
140K | RES 140K OHM 1% 1/4W 1206 | R7 | RES 1206_3216 | RMCF1206FT140K | 1
47K | RES SMD 47K OHM 3/4W 1206 WIDE | R8, R9 | RES 1206_3216 | RCL061247K0JNEA | 2
1M | 3430 B2 1% 1M0 100PPM 1K RL | R10 | RES 1206_3216 | 3430B2F1M0TDF | 1
22M | RES SMD 22M OHM 1% 1/4W 1206 | R11 | RES 1206_3216 | CRG1206F22M | 1
3313J-1-203E | 3 mm Trimpot(R) Trimming Potentiometer, 20 KOhm, +/- 20%, 0.125 W, -55 to 125 degC, 3-Pin SMD, RoHS, Tape and Reel | R13 | BOUR-3313J-1_V | CMP-2000-05586-1 | 1
10K | RCC1206 200 10K 5% ET1 E3 | R14 | RES 1206_3216 | RCC120610K0JNEA | 1
100 | 3430 B2 1% 100R 100PPM 1K RL | R15 | RES 1206_3216 | 3430B2F100RTDF | 1
BD01 | SWITCH SLIDE DIP SPST 100MA 5V | SW1 | FP-BD01-MFG | CMP-10033-000004-1 | 1
OP-22 | Programmable micropower operational amplifier | U1 | CERDIP8_300MC_MCH | OP-22 | 1